## Sheet1
Technologies | Abbreviation | PercentI4Low | PercentI4High | PercentI4Avg | PercentV6Low | PercentV6High | PercentV6Avg | PercentV8Low | PercentV8High | PercentV8Avg | Estimate Type/relative to | CostI4Low | CostI4High | CostI4Avg | CostV6Low | CostV6High | CostV6Avg | CostV8Low | CostV8High | CostV8Avg
Low Friction Lubricants - Level 1 | LUB1 | 0.7 | 0.7 | 0.7 | 0.8 | 0.8 | 0.8 | 0.7 | 0.7 | 0.7 | Baseline
Engine Friction Reduction - Level 1 | EFR1 | 2.6 | 2.6 | 2.6 | 2.7 | 2.7 | 2.7 | 2.4 | 2.4 | 2.4 | Baseline
Low Friction Lubricants and Engine Friction Reduction - Level 2 | LUB2_EFR2 | 1.3 | 1.3 | 1.3 | 1.4 | 1.4 | 1.4 | 1.2 | 1.2 | 1.2 | Previous Tech
VVT- Intake Cam Phasing (CCP - Coupled Cam Phasing - OHV) | ICP | 2.6 | 2.6 | 2.6 | 2.7 | 2.7 | 2.7 | 2.5 | 2.5 | 2.5 | Baseline for DOHC
VVT- Dual Cam Phasing | DCP | 2.5 | 2.5 | 2.5 | 2.7 | 2.7 | 2.7 | 2.4 | 2.4 | 2.4 | Previous Tech
Discrete Variable Valve Lift | DVVL | 3.6 | 3.6 | 3.6 | 3.9 | 3.9 | 3.9 | 3.4 | 3.4 | 3.4 | Previous Tech
Continuously Variable Valve Lift | CVVL | 1 | 1 | 1 | 1 | 1 | 1 | 0.9 | 0.9 | 0.9 | Previous Tech
Cylinder Deactivation | DEACD |  |  |  | 0.7 | 0.7 | 0.7 | 5.5 | 5.5 | 5.5 | Previous Tech
Variable Valve Actuation (CCP + DVVL) | VVA | [6 empty] | 3.2 | 3.2 | 3.2 | Baseline for OHV
Stoichiometric Gasoline Direct Injection | SGDI | 1.5 | 1.5 | 1.5 | 1.5 | 1.5 | 1.5 | 1.5 | 1.5 | 1.5 | Previous Tech
Turbocharging and Downsizing Level 1 - 18 bar BMEP 33%DS | TRBDS1 | 7.7 | 8.3 | 8 | 7.3 | 7.8 | 7.55 | 6.8 | 7.3 | 7.05 | Previous Tech
Turbocharging and Downsizing Level 2 - 24 bar BMEP 50%DS | TRBDS2 | 3.2 | 3.5 | 3.35 | 3.3 | 3.7 | 3.5 | 3.1 | 3.4 | 3.25 | Previous Tech
Cooled EGR Level 1 - 24 bar BMEP, 50% DS | CEGR1 | 3 | 3.5 | 3.25 | 3.1 | 3.5 | 3.3 | 3.1 | 3.6 | 3.35 | Previous Tech
Cooled EGR Level 2 - 27 bar BMEP, 56% DS | CEGR2 | 1.4 | 1.4 | 1.4 | 1.4 | 1.4 | 1.4 | 1.2 | 1.2 | 1.2 | Previous Tech
Compression Ratio Increase (with regular fuel) | CRI-REG | 3 | 3 | 3 | 3 | 3 | 3 | 3 | 3 | 3 | Baseline
Compression Ratio Increase (with higher octane regular fuel) | CRI-HO | 5 | 5 | 5 | 5 | 5 | 5 | 5 | 5 | 5 | Baseline
Compression Ratio Increase (CR~13:1, exh. scavenging, DI (aka Skyactiv)) | CRI-EXS | 10 | 10 | 10 | 10 | 10 | 10 | 10 | 10 | 10 | Baseline
Electrically Assisted Variable Speed Supercharger 1/ | EAVS-SC | 26 | 26 | 26 | 26 | 26 | 26 | 26 | 26 | 26 | Baseline
Lean Burn (with low sulfur fuel) | LBRN | 5 | 5 | 5 | 5 | 5 | 5 | 5 | 5 | 5 | Baseline
Variable Compression Ratio | VCR |  |  | Up to 5.0 |  | 5 | Up to 5.0 |  | 5 | Up to 5.0 | Baseline
D-EGR | DEGR | 10 | 10 | 10 | 10 | 10 | 10 |  | 10 | 10 | TRBDS1
Homogeneous Charge Compression Ignition (HCCI) + Spark Assisted CI 2/ | SA-HCCI |  |  | Up to 5.0 |  | 5 | Up to 5.0 |  | 5 | Up to 5.0 | TRBDS1
Gasoline Direct Injection Compression Ignition (GDCI) | GDCI |  |  | Up to 5.0 |  | 5 | Up to 5.0 |  | 5 | Up to 5.0 | TRBDS1
Waste Heat Recovery | WHR |  |  | Up to 3.0 |  | 3 | Up to 3.0 |  | 3 | Up to 3.0 | Baseline
CNG-Gasoline Bi-Fuel Vehicle (default UF = 0.5) | BCNG |  |  | Up to 5 Incr [42] |  |  | Up to 5 Incr [42] |  |  | Up to 5 Incr [42] | Baseline
Flexible Fuel Vehicle (UF dependent, UF = 0.5 thru 2019) | FFV |  |  | 0 [40 thru 2019, |  |  | 0 [40 thru 2019, |  |  | 0 [40 thru 2019, | Baseline
|  |  |  | then UF TBD] |  |  | then UF TBD] |  |  | then UF TBD]
Ethanol Boosted Direct Injection (CR = 14:1, 43% downsizing) (UF~0.05) | EBDI |  |  | 20 [24] |  |  | 20 [24] |  |  | 20 [24] | Baseline
Advanced Diesel | ADSL | 29.4 | 29.4 | 29.4 | 30.5 | 30.5 | 30.5 | 29 | 29 | 29 | Baseline
Low Pressure EGR | LPEGR | 3.5 | 3.5 | 3.5 | 3.5 | 3.5 | 3.5 | 3.5 | 3.5 | 3.5 | ADSL
Closed Loop Combustion Control | CLCC | 2.5 | 2.5 | 2.5 | 2.5 | 2.5 | 2.5 | 2.5 | 2.5 | 2.5 | ADSL
Injection Pressures Increased to 2,500 to 3,000 bar | INJ | 2.5 | 2.5 | 2.5 | 2.5 | 2.5 | 2.5 | 2.5 | 2.5 | 2.5 | ADSL
Downspeeding with Increased Boost Pressure | DS | 2.5 | 2.5 | 2.5 | 2.5 | 2.5 | 2.5 | 2.5 | 2.5 | 2.5 | ADSL
Friction Reduction | FR | 2.5 | 2.5 | 2.5 | 2.5 | 2.5 | 2.5 | 2.5 | 2.5 | 2.5 | ADSL
Waste Heat Recovery | WHR | 2.5 | 2.5 | 2.5 | 2.5 | 2.5 | 2.5 | 2.5 | 2.5 | 2.5 | ADSL
Improved Auto. Trans. Controls/Externals (ASL-1 & Early TC Lockup) | IATC | 2.5 | 3 | 2.75 | 2.5 | 3 | 2.75 | 2.5 | 3 | 2.75 | 4 sp AT
6-speed AT with Improved Internals - Lepelletier (Rel to 4 sp AT) | NUATO-L | 2 | 2.5 | 2.25 | 2 | 2.5 | 2.25 | 2 | 2.5 | 2.25 | IATC
6-speed AT with Improved Internals - Non-Lepelletier (Rel to 4 sp AT) | NUATO-NL | 2 | 2.5 | 2.25 | 2 | 2.5 | 2.25 | 2 | 2.5 | 2.25 | IATC
6-speed Dry DCT (Rel to 6 sp AT - Lepelletier) | 6DCT-D | 3.5 | 4.5 | 4 | 3.5 | 4.5 | 4 |  |  | N/A | 6 sp AT
6-speed Wet DCT (Rel to 6 sp AT - Lepelletier) (0.5% less than Dry Clutch) | 6DCT-W | 3 | 4 | 3.5 | 3 | 4 | 3.5 | 3 | 4 | 3.5 | 6 sp AT
8-speed AT (Rel to 6 sp AT - Lepelletier) | 8AT | 1.5 | 2 | 1.75 | 1.5 | 2 | 1.75 | 1.5 | 2 | 1.75 | Previous Tech
8-speed DCT (Rel to 6 sp DCT) | 8DCT | 1.5 | 2 | 1.75 | 1.5 | 2 | 1.75 | 1.5 | 2 | 1.75 | Previous Tech
High Efficiency Gearbox Level 1 (Auto) (HETRANS) | HEG1 | 2.3 | 2.7 | 2.5 | 2.3 | 2.7 | 2.5 | 2.3 | 2.7 | 2.5 | Previous Tech
High Efficiency Gearbox Level 2 (Auto, 2017 and Beyond) | HEG2 | 2.6 | 2.7 | 2.65 | 2.6 | 2.7 | 2.65 | 2.6 | 2.7 | 2.65 | Previous Tech
Shift Optimizer (ASL-2) | SHFTOPT | 0.5 | 1 | 0.75 | 0.5 | 1 | 0.75 | 0.5 | 1 | 0.75 | Previous Tech
Secondary Axle Disconnect | SAX | 1.4 | 3 | 2.2 | 1.4 | 3 | 2.2 | 1.4 | 3 | 2.2 | Baseline
Continuously Variable Transmission with Improved internals (Rel to 6 sp AT) | CVT | 3.5 | 4.5 | 3.5 - 4.5 | 3.5 | 4.5 | 4 |  |  | N/A | Previous Tech
High Efficiency Gearbox (CVT) | CVT-HEG | 3 | 3 | 3 | 3 | 3 | 3 |  |  | N/A | Previous Tech
High Efficiency Gearbox (DCT) | DCT-HEG | 2 | 2 | 2 | 2 | 2 | 2 | 2 | 2 | 2 | Previous Tech
High Efficiency Gearbox Level 3 (Auto, 2020 and beyond) | HEG3 | 1.6 | 1.6 | 1.6 | 1.6 | 1.6 | 1.6 | 1.6 | 1.6 | 1.6 | Previous Tech
9-10 speed Transmission (Auto, Rel to 8 sp AT) | 10SPD | 0.3 | 0.3 | 0.3 | 0.3 | 0.3 | 0.3 | 0.3 | 0.3 | 0.3 | Previous Tech
Electric Power Steering | EPS | 1.3 | 1.3 | 1.3 | 1.1 | 1.1 | 1.1 | 0.8 | 0.8 | 0.8 | Baseline
Improved Accessories - Level 1 (70% Eff Alt, Elec. Water Pump and Fan) | IACC1 | 1.2 | 1.2 | 1.2 | 1 | 1 | 1 | 1.6 | 1.6 | 1.6 | Baseline
Improved Accessories - Level 2 (Mild regen alt strategy, Intelligent cooling) | IACC2 | 2.4 | 2.4 | 2.4 | 2.6 | 2.6 | 2.6 | 2.2 | 2.2 | 2.2 | Previous Tech
Stop-Start (12V Micro-Hybrid) (Retain NHTSA Estimates) | SS | 2.1 | 2.1 | 2.1 | 2.2 | 2.2 | 2.2 | 2.1 | 2.1 | 2.1 | Baseline
Integrated Starter Generator | MHEV | 6.5 | 6.5 | 6.5 | 6.4 | 6.4 | 6.4 | 3 | 3 | 3 | Previous Tech
Strong Hybrid - P2 - Level 2 (Parallel 2 Clutch System) | SHEV2-P2 | 28.9 | 33.6 | 31.25 | 29.4 | 34.5 | 31.95 | 26.9 | 30.1 | 28.5 | Baseline
Strong Hybrid - PS - Level 2 (Power Split System) | SHEV2-PS | 33 | 33.5 | 33.25 | 32 | 34.1 | 33.05 |  |  | N/A | Baseline
Plug-in Hybrid - 40 mile range | PHEV40 | 3.5: N/A; 3.5: N/A; 3.5: N/A | Baseline
Electric Vehicle - 75 mile | EV75 | 3.5: N/A; 3.5: N/A; 3.5: N/A | Baseline
Electric Vehicle - 100 mile | EV100 | 3.5: N/A; 3.5: N/A; 3.5: N/a | Baseline
Electric Vehicle - 150 mile | EV150 | 3.5: N/A; 3.5: N/A; 3.5: N/A | Baseline
Fuel Cell Electric Vehicle | FCEV | 3.5: N/A; 3.5: N/A; 3.5: N/A | Baseline
0 - 2.5% Mass Reduction (Design Optimization) | MR2.5 |  |  | 0.8 | 0.8 | 0.8 | 0.8 | 0.85 | 0.85 | 0.85 | Baseline
2.5 - 5% Mass Reduction |  | 0.8 | 0.8 | 0.81 | 0.81 | 0.81 | 0.81 | 0.85 | 0.85 | 0.85 | Previous MR
0 - 5% Mass Reduction (Material Substitution) With Engine Downsizing (Same Architecture) 3/ | MR5 | 0.81 | 0.81 | 1.6 | 1.6 | 1.6 | 1.6 | 1.69 | 1.69 | 1.69 | Baseline
5 - 10% Mass Reduction |  | 1.6 | 1.6 | 4.57 | 4.57 | 4.57 | 4.57 | 2.85 | 2.85 | 2.85 | Previous MR
0 - 10% Mass Reduction (HSLA Steel and Aluminum Closures) | MR10 | 4.57 | 4.57 | 6.1 | 6.1 | 6.1 | 6.1 | 4.49 | 4.49 | 4.49 | Baseline
10 - 15% Mass Reduction (Aluminum Body) |  | 6.1 | 6.1 | 3.25 | 3.25 | 3.25 | 3.25 | 2.35 | 2.35 | 2.35 | Previous MR
0 - 15% Mass Reduction (Aluminum Body) | MR15 | 3.25 | 3.25 | 9.15 | 9.15 | 9.15 | 9.15 | 6.73 | 6.73 | 6.73 | Baseline
15 - 20% Mass Reduction |  | 9.15 | 9.15 | 3.37 | 3.37 | 3.37 | 3.37 | 2.41 | 2.41 | 2.41 | Previous MR
0 - 20% Mass Reduction (Aluminum Body, Magnesium, Composites) | MR20 | 3.37 | 3.37 | 12.21 | 12.21 | 12.21 | 12.21 | 8.98 | 8.98 | 8.98 | Baseline
20 - 25% Mass Reduction |  | 12.21 | 12.21 | 3.47 | 3.47 | 3.47 | 3.47 | 2.46 | 2.46 | 2.46 | Previous MR
0 - 25% Mass Reduction (Carbon Fiber Composite Body) | MR25 | 3.47 | 3.47 | 15.26 | 15.26 | 15.26 | 15.26 | 11.22 | 11.22 | 11.22 | Baseline
Summary - Mass Reduction Relative to Baseline 0 - 2.5% Mass Reduction | MR2.5 | 15.26 | 15.26 | 0.8 | 0.8 | 0.8 | 0.8 | 0.85 | 0.85 | 0.85 | Baseline
0 - 5% Mass Reduction | MR5 | 0.8 | 0.8 | 1.6 | 1.6 | 1.6 | 1.6 | 1.69 | 1.69 | 1.69 | Baseline
0 - 10% Mass Reduction | MR10 | 1.6 | 1.6 | 6.1 | 6.1 | 6.1 | 6.1 | 4.49 | 4.49 | 4.49 | Baseline
0 - 15% Mass Reduction | MR15 | 6.1 | 6.1 | 9.15 | 9.15 | 9.15 | 9.15 | 6.73 | 6.73 | 6.73 | Baseline
0 - 20% Mass Reduction | MR20 | 9.15 | 9.15 | 12.21 | 12.21 | 12.21 | 12.21 | 8.98 | 8.98 | 8.98 | Baseline
0 - 25% Mass Reduction | MR25 | 12.21 | 12.21 | 15.26 | 15.26 | 15.26 | 15.26 | 11.22 | 11.22 | 11.22 | Baseline
Low Rolling Resistance Tires - Level 1 (10% Reduction) | ROLL1 | 15.26 | 15.26 | 1.9 | 1.9 | 1.9 | 1.9 | 1.9 | 1.9 | 1.9 | Baseline
Low Rolling Resistance Tires - Level 2 (20% Reduction) | ROLL2 | 1.9 | 1.9 | 2 | 2 | 2 | 2 | 2 | 2 | 2 | Previous Tech
Low Drag Brakes | LDB | 2 | 2 | 0.8 | 0.8 | 0.8 | 0.8 | 0.8 | 0.8 | 0.8 | Baseline
Aerodynamic Drag Reduction - Level 1 (10% Reduction) | AERO1 | 0.8 | 0.8 | 2.3 | 2.3 | 2.3 | 2.3 | 2.3 | 2.3 | 2.3 | Baseline
Aerodynamic Drag Reduction - Level 2 (20% Reduction) | AERO2 | 2.3 | 2.3 | 2.5 | 2.5 | 2.5 | 2.5 | 2.5 | 2.5 | 2.5 | Previous Tech
|  | 2.5 | 2.5